## Sheet1
	Bit 7	Bit 6	Bit -5	Bit -4	Bit -3	Bit -2	Bit -1	Bit 0
Byte 0	NodeID									NodeID or 255 for broadcast
Byte 1	Sequence									sequence: counter - increased every message
Byte 2	MsgType		ARQ	ARS	Length					Length: Data bytes count + 1
Byte 3	ItemID									Node Function ID
Byte 4…	Data x

ARQ: Sender wants an ACK message
ARS: Flags ACK message (3bytes, NODEID, Sequence of the original message, ARQ-clear, ARS-set, Msgtype - reply)
msgtype: 00 - request, 01 – reply, 10 – periodical,11- alarm

V2.12 Commands
										Notes	Version
	Byte 1	Byte 2	Byte 3	Byte 4	Byte 5	Byte 6	Byte 7	Byte 8
	ID	Sequence	0x04	1	Mainconf High	MainConf Low	NODEID			Main Config + NodeID set
	ID	Sequence	0x05	2	CW_GR 0	CW_GR 0	CW_GR 0	CW_GR 0		Group Config, High Byte First	V2.11
	ID	Sequence	0x05	3	CW_GR 1	CW_GR 1	CW_GR 1	CW_GR 1		Group Config, High Byte First	V2.11
	ID	Sequence	0x05	4	CW_GR 2	CW_GR 2	CW_GR 2	CW_GR 2		Group Config, High Byte First	V2.11
	ID	Sequence	0x05	5	CW_GR 3	CW_GR 3	CW_GR 3	CW_GR 3		Group Config, High Byte First	V2.11
	ID	Sequence	0x05	6	WW_GR 0	WW_GR 0	WW_GR 0	WW_GR 0		Group Config, High Byte First	V2.11
	ID	Sequence	0x05	7	WW_GR 1	WW_GR 1	WW_GR 1	WW_GR 1		Group Config, High Byte First	V2.11
	ID	Sequence	0x05	8	WW_GR 2	WW_GR 2	WW_GR 2	WW_GR 2		Group Config, High Byte First	V2.11
	ID	Sequence	0x05	9	WW_GR 3	WW_GR 3	WW_GR 3	WW_GR 3		Group Config, High Byte First	V2.11
	ID	Sequence	0x02	10	PeriodicTime					Periodic message time in seconds	V2.12
	ID	Sequence	0x02	11	Max_Brightness					Max LED brightness %	V2.12
	ID	Sequence	0x02	12	Night Brightn.					Night Mode LED brightness %	V2.12
	ID	Sequence	0x02	13	Turnoff Delay					Motion Detection mode turnoff delay in 10s	V2.12
	ID	Sequence	0x02	14	Fade Time					Lamp Fade time in 100ms	V2.12
	ID	Sequence	0x02	15	Warm Brightn.					Only warm light	V2.12
	ID	Sequence	0x02	16	Cold Brightn.					Only cold light	V2.12
	ID	Sequence	0x02	17	Neutral Brightn.					Neutral light.	V2.12
	ID	Sequence	0x04	18	LampID	Warm Brightn.	Cold Brightn.			Set a specific Lamp	V2.12
	ID	Sequence	0x02	19						Motion detected from outside	V2.13

	ID	Sequence	0xE2	64	Motion					Motion Bit 0 IR, BIT 1 Doppler	V2.11
	ID	Sequence	0xA5	65	Temp*5	LUX/100	AirQ	Motion		Motion Bit 0 IR, BIT 1 Doppler	V2.11
	ID	Sequence	0xA3	66	CW Bright	CC Bright				Reporting actual brightness if changed	TODO

	ID	Sequence	0x02	101	Shutter ID					Start/Stop reverse direction shutter	V2.11
	ID	Sequence	0x02	102	Shutter ID					Shutter UP	V2.11
	ID	Sequence	0x02	103	Shutter ID					Shutter Down	V2.11
	ID	Sequence	0x03	104	Shutter ID	Position				Shutter to position	V2.11

	ID	Sequence	Data + 1	250	Data x	Data x	Data x	Data x		RS485 Gateway Command	V2.11