## Sheet1
itemID	Description	Msgtype	Length	Payload byte 1					Payload byte 2	2	3	4	5	6	7	8	Payload byte 3					Payload byte 4					Payload byte 5					Payload byte 6
1	Main Config	0	5	Main Config					RF_Channel					NodeID
2	LED Group 1 CW Def	0	5	32 bit group definition
3	LED Group 1 WW Def	0	5	32 bit group definition
4	LED Group 2 CW Def	0	5	32 bit group definition
5	LED Group 2 WW Def	0	5	32 bit group definition
6	LED Group 3 CW Def	0	5	32 bit group definition
7	LED Group 3 WW Def	0	5	32 bit group definition
8	LED Group 4 CW Def	0	5	32 bit group definition
9	LED Group 4 WW Def	0	5	32 bit group definition
10	LED Brightness Limits	0	5	Max Brightness					Min Brightness					Night Brightness					Flash Brightness
11	Timer Settings	0	5	Periodic Mess (s)					Motion Off(s)					Fade Delay(ms)					RX Fade Delay(ms)
15	Store Config	0	1
16	Mode Command	0	3	Motion				Night				Motion St				On/Off
17	Brightness Command Group	0	4	Group Nr					CW					WW
18	Relative Brightness Group (signed)	0	4	Group Nr					CW					WW
19	Brightness All Groups	0	3	GR0 CW					GR0 WW
20	Relative Brightness All Groups (signed)	0	3	GR0 CW					GR0 WW
21	Individual Light Control	0	3	LED_ID					Brightness
22	Flash Group	0	4	Group Nr					Nr Of flashes					Delay(ms)
23	Flash All Group	0	3	Nr Of Flashes					Delay(ms)
24	Request

64	Motion Alarm	11	2	Motion Status					PIR – 1, RADAR-2, Both – 3
65	Periodic Sensor Info	10	5	NTC Temp (x5)					LDR Level					MQ Gas Level					Motion Status
	If Remote Gateway Active
66	Mode Status	11	3	Motion				Night				Motion St				On/Off
67	Brightness Status Group	11	4	Group Nr					CW					WW
68	Brightness Status All Groups	11	3	CW					WW
69	Relative Brightness Group Status (signed)	11	4	Group Nr					CW					WW
70	Relative Brightness All Groups Status (signed)	11	3	CW					WW